## Feuil1
Task Number | ATA | Description | THRESHOLD INTERVAL | Reference | M/H | APPLICABILITY | hangar | Base
200127-01-1 | 127 | REAR AVIONIC COMPARTEMENT | 72 MO | 249200-100-006 | 1.06 | A380 | true | true
200127-01-1 | 128 | CLEANING EWIS INSTALLED IN THE REAR AVIONIC COMPARTMENT (ONLY IF CONTAMINED) (EWIS) | 72 MO | 20.0.127/01 | 0.30 | A380 | false | false
212100-01-1 | 131 | AIR DISTRIBUTION AND RECIRCULATION CLEAN COCKPIT AIR SUPPLY DUCTING GRID | 24000 FH OR 160 MO | 21249-100-001 | 0.20 | A380 | true | true
212100-01-1 | 131 | AIR DISTRIBUTION AND RECIRCULATION CLEAN COCKPIT AIR SUPPLY DUCTING GRID | 24000 FH OR 160 MO | 21.21.00/05 | 0.09 | A380 | false | false
212300-02-1 | 200 | LAVATORY AND GALLEY VENTILATION DISCARD LAVATORY AIR EXTRACTION FILTER ELEMENT | 1000 FH OR 12 MO | 212300-600-001 | 0.20 | A380 | true | false
212300-02-1 | 200 | LAVATORY AND GALLEY VENTILATION DISCARD LAVATORY AIR EXTRACTION FILTER ELEMENT | 1000 FH OR 12 MO | 21.23.00/03 | 0.20 | A380 | false | false
237300-08-1 | 200 | CABIN INTERCOMMUNICATION DATA SYSTEM OPERATIONAL CHECK OF BATTERY BUS POWERED PA | 12000 FH OR 80 MO | 237300-710-042 | 0.14 | A380 | true | false
240000-01-1 | 574 | ELECTRICAL POWER | 450 FH | 249200-210-002 CN 1991-182-020(B) | 1.54 | A380 | true | true
240000-01-1 | 674 | DETAILLED INSPECTION OF WIRE BUNDLES AT THEIR CONDUIT EXIT | 450 FH | 249200-210-002 CN 1991-182-020(B) | 1.50 | A380 | false | false
773200-C1-1 | 210 | ENGINE VIBRATION INDICATING SYSTEM OPERATIONAL CHECK OF EVMU THROUGH CFDS FOR ADVISORY INDICATION ON ECAM | 6000 FH | 773234-710-041 | 0.10 | A380 | true | true
792000-C3-1 | 435 | DISTRIBUTION | 4000 FH OR 36 MO | 792110-920-002 | 0.30 | A380 | true | true
792000-C3-1 | 445 | REMOVE AND DISCARD SCAVENGE FILTER | 4000 FH OR 36 MO | 792110-920-002 | 0.30 | A380 | false | false
792000-I3-1 | 435 | OIL DISTRIBUTION FILTER | 6000 FH OR 40 MO | 792144-920-010 | 0.24 | A380 | true | true
792000-I3-1 | 445 | REMOVE, INSPECT AND REPLACE WITH NEW OR CLEANED PRESSURE FILTER | 6000 FH OR 40 MO | 79.00.00/03-I2 | 0.20 | A380 | false | false
792000-P2-1 | 430 | ENGINE OIL DISTRIBUTION SYSTEM | 3000 FH OR 20 MO | 792146-920-801 | 1.10 | A380 | true | false
792000-P2-1 | 440 | DISCARD OIL FILTER ELEMENT | 3000 FH OR 20 MO | 79.20.00/02-P6 | 1.00 | A380 | false | false
801110-C3-1 | 440 | STARTER | 1200 FH OR 12 MO | 121380-610-001 | 0.38 | A380 | true | false
801110-C3-1 | 446 | DRAIN AND REPLENISH OIL SYSTEM | 1200 FH OR 12 MO | 80.10.00/03-C5 | 0.30 | A380 | false | false
801300-I4-1 | 436 | ENGINE STARTING SYSTEM | 4500 FH OR 54 MO | 801351-100-010 | 0.38 | A380 | true | true
801300-I4-1 | 446 | CLEAN PNEUMATIC STARTER VALVE FILTER | 4500 FH OR 54 MO | 80.00.00/03-I2 | 0.30 | A380 | false | false
521101-01-1 | 831 | FWD PAX/CREW DOOR STOP ASSEMBLIES | 144 MO | 521100-200-001 | 0.27 | A380 | true | true
521101-01-1 | 841 | DETAILLED INSPECTION OF DOOR STOP ASSEMBLIES ON FORWARD PASSENGER/CREW DOOR, LH/RH | 144 MO | 521101-01-1 | 0.23 | A380 | false | false
522201-01-1 | 833 | FORWARD EMERGENCY EXITS EXTERNAL SURFACE | 4500 FH | 522211-200-005 | 0.10 | A380 | false | false
522201-01-1 | 843 | GENERAL VISUAL INSPECTION OF FORWARD EMERGENCY EXITS, EXTERNAL SURFACE, LH/RH | 4500 FH | 522201-01-1 | 0.10 | A380 | false | false
ZL-241-01-2 | 241 | CENTER PASSENGER COMPARTIMENT | 144 MO | 052240-200-001 | 0.25 | A380 | false | true
ZL-241-01-2 | 242 | GENERAL VISUAL INSPECTION OF CENTER PASSENGER COMPARTMENT (EWIS) | 144 MO | 533134-01-2 | 0.25 | A380 | false | false
ZL-300-02-1 | 300 | STABILIZERS AND CONE/REAR FUSELAGE GENERAL VISUAL INSPECTION OF STABILIZERS AND CONE/REAR FUSELAGE | 20 MO OR 6000 FH | 052300-200-002 | 0.20 | A380 | true | false
ZL-311-01-1 | 311 | AFT FUSELAGE TAIL SECTION | 20 MO | 052310-200-001 | 0.15 | A380 | false | true
ZL-311-01-1 | 312 | GENERAL VISUAL INSPECTION OF AFT FUSELAGE TAIL SECTION (EWIS) | 20 MO | 27.21.00/08 | 0.10 | A380 | false | true
212641-01-1 | 128 | AVIONICS EQUIPEMENT VENTILATION DETAILLED INSPECTION OF CHECK VALVES FLAPPERS FOR CONDITION AND OPERATION | 72 MO | 212641-210-001 | 0.13 | A380 | true | false
212643-07-1 | 120 | AVIONICS VENTILATION DUST SEPARATOR DISCARD FILTER CARTRIDGE | 1600 FH OR 12 MO | 212643-920-001 | 0.16 | A380 | true | true
212643-10-1 | 120 | AVIONICS VENT. WATER/MOISTURE SEP. INSPECTION OF SIPHON ASSEMBLY (STRAINER) FOR CLEANLINESS NOTE : THIS TASK IS CANCELLED AFTER REPLACEMENT OF PAL | 3000 FH OR 24 MO | 212643-100-001 | 0.16 | A380 | true | true
212700-01-1 | 210 | AVIONICS EQUIPEMENT GROUND COOLING OPERATIONAL CHECK OF FAULT WARNING | 12000 FH OR 80 MO | 212700-710-001 | 0.10 | A380 | true | true